## Checklist
Oil Change SOP checklist
SOP-AUT-002 ¦ Rev 1.0 ¦ Owner: Shop Manager
Completed by: |  |  | Date: |  |  | Shift:
Step | Task | Details | Owner | Done | Initials | Time | Notes
5.1 | Verify oil type and capacity | Look up the manufacturer's specified oil grade and capacity for the vehicle in the shop management system before starting. Checkpoint: Oil grade and quantity are confirmed against the manufacturer's specification before draining begins. | Technician
5.2 | Raise the vehicle on the lift | Raise the vehicle on the lift at the manufacturer's designated lift points, following the shop's vehicle lift safety procedure. | Technician
5.3 | Locate and remove the drain plug | Position the drain container under the oil pan, remove the drain plug, and let the oil fully drain. Warning: Engine oil can be hot after a recent drive; allow it to cool or handle with care to avoid burns. | Technician
5.4 | Inspect and replace the drain plug seal | Inspect the drain plug threads and crush washer, and replace the washer or gasket if it shows wear or damage. | Technician
5.5 | Replace the oil filter | Remove the old oil filter, lightly oil the new filter's gasket, and install the new filter hand-tight per the manufacturer's instructions. | Technician
5.6 | Torque the drain plug to spec | Reinstall the drain plug and tighten it to the manufacturer's torque specification using a torque wrench. Warning: Overtightening the drain plug can strip the pan threads; always use a torque wrench rather than tightening by feel. | Technician
5.7 | Lower the vehicle and refill | Lower the vehicle and refill the engine with the correct grade and quantity of oil using a funnel to avoid spills. | Technician
5.8 | Reset the oil life monitor | Reset the vehicle's oil life monitor following the manufacturer's procedure for that make and model. | Technician
5.9 | Start the engine and check for leaks | Start the engine, let it idle briefly, and check under the vehicle and around the filter and drain plug for any sign of leaking. Checkpoint: No visible leak at the drain plug or filter before the vehicle is released to the customer. | Technician
5.10 | Check the oil level and top off | Turn off the engine, wait a few minutes, then check the dipstick level and top off if needed to reach the correct mark. | Technician
5.11 | Record the service and mileage | Record the oil type, quantity, filter used and current mileage in the shop management system and on a reminder sticker if used. | Technician
5.12 | Dispose of used oil and filter | Pour used oil into the designated recycling container and place the used filter in the filter recycling bin, following local regulations. | Technician
5.13 | Road test and final check | Take the vehicle for a short road test to confirm normal operation, then do a final visual check for leaks before returning it to the customer. | Technician
Supervisor sign-off: |  |  | Date:

## SOP
Oil Change SOP
Standard operating procedure
Document no. | SOP-AUT-002
Revision | 1.0
Owner | Shop Manager
Effective date | September 15, 2026
Review cycle | Every 12 months
1. Purpose
To make sure every oil change uses the correct oil type and quantity for the vehicle, the filter and drain plug are properly sealed, and the vehicle leaves free of leaks.
2. Scope
Applies to conventional and synthetic oil changes on passenger vehicles and light trucks. Vehicle lift operation in detail is covered by a separate SOP.
Definitions
Oil life monitor | A dashboard indicator that estimates remaining oil life and must be reset after a change.
Drain plug torque spec | The manufacturer-specified tightness for the drain plug, used to avoid stripping or leaking.
Crush washer | A soft gasket under the drain plug that deforms to seal on tightening and is often replaced at every oil change.
3. Responsibilities
Technician | Performs the oil change, verifies specifications, and checks for leaks before releasing the vehicle.
Service Advisor | Confirms the customer's requested oil type and communicates any additional recommendation found during the service.
Shop Manager | Maintains oil disposal compliance and resolves any comeback related to a prior oil change.
RACI matrix
Verify correct oil type and capacity | Technician: R/A ¦ Service Advisor: C ¦ Shop Manager: I
Drain oil and replace the filter | Technician: R/A ¦ Service Advisor: - ¦ Shop Manager: I
Refill and reset the oil life monitor | Technician: R/A ¦ Service Advisor: - ¦ Shop Manager: I
Check for leaks before release | Technician: R/A ¦ Service Advisor: I ¦ Shop Manager: I
Dispose of used oil and filter | Technician: R ¦ Service Advisor: - ¦ Shop Manager: A
4. Materials and PPE
Materials, tools and systems
Shop management system with vehicle specifications
Correct grade and quantity of oil
Replacement oil filter
Crush washer or drain plug gasket
Torque wrench
Used oil collection container and filter recycling bin
Personal protective equipment
Nitrile gloves
Safety glasses
5. Procedure
5.1 Verify oil type and capacity | Look up the manufacturer's specified oil grade and capacity for the vehicle in the shop management system before starting. Owner: Technician Checkpoint: Oil grade and quantity are confirmed against the manufacturer's specification before draining begins.
5.2 Raise the vehicle on the lift | Raise the vehicle on the lift at the manufacturer's designated lift points, following the shop's vehicle lift safety procedure. Owner: Technician
5.3 Locate and remove the drain plug | Position the drain container under the oil pan, remove the drain plug, and let the oil fully drain. Owner: Technician Warning: Engine oil can be hot after a recent drive; allow it to cool or handle with care to avoid burns.
5.4 Inspect and replace the drain plug seal | Inspect the drain plug threads and crush washer, and replace the washer or gasket if it shows wear or damage. Owner: Technician
5.5 Replace the oil filter | Remove the old oil filter, lightly oil the new filter's gasket, and install the new filter hand-tight per the manufacturer's instructions. Owner: Technician
5.6 Torque the drain plug to spec | Reinstall the drain plug and tighten it to the manufacturer's torque specification using a torque wrench. Owner: Technician Warning: Overtightening the drain plug can strip the pan threads; always use a torque wrench rather than tightening by feel.
5.7 Lower the vehicle and refill | Lower the vehicle and refill the engine with the correct grade and quantity of oil using a funnel to avoid spills. Owner: Technician
5.8 Reset the oil life monitor | Reset the vehicle's oil life monitor following the manufacturer's procedure for that make and model. Owner: Technician
5.9 Start the engine and check for leaks | Start the engine, let it idle briefly, and check under the vehicle and around the filter and drain plug for any sign of leaking. Owner: Technician Checkpoint: No visible leak at the drain plug or filter before the vehicle is released to the customer.
5.10 Check the oil level and top off | Turn off the engine, wait a few minutes, then check the dipstick level and top off if needed to reach the correct mark. Owner: Technician
5.11 Record the service and mileage | Record the oil type, quantity, filter used and current mileage in the shop management system and on a reminder sticker if used. Owner: Technician
5.12 Dispose of used oil and filter | Pour used oil into the designated recycling container and place the used filter in the filter recycling bin, following local regulations. Owner: Technician
5.13 Road test and final check | Take the vehicle for a short road test to confirm normal operation, then do a final visual check for leaks before returning it to the customer. Owner: Technician
6. Quality checks
Oil grade and quantity match the manufacturer's specification on every service.
Drain plug is torqued to specification using a torque wrench, not tightened by feel.
No leak is present at the drain plug or filter before the vehicle is released.
Oil life monitor is reset on every applicable vehicle.
7. Records
Service record with oil type, quantity and mileage
Used oil and filter disposal log
Torque spec reference sheet
Reminder sticker or next-service notice
8. KPIs
Average time per oil change
Comeback rate for leaks after an oil change
Percentage of services with correct oil type verified before draining
Used oil recycling volume per month
9. Common mistakes
Skipping the torque wrench and tightening the drain plug by feel.
Forgetting to replace the crush washer or gasket when it shows wear.
Not resetting the oil life monitor after the service.
Releasing the vehicle without running the engine to check for leaks first.
10. Revision history
1.0 | Date: September 15, 2026 ¦ Description: Initial release ¦ Reviewed by: Ilia Pirozhenko

## Training Log
Oil Change SOP training log
Record every employee trained on this SOP.
Employee name | Role | Date trained | Trainer | Employee signature | Trainer signature | Notes

## Revision Log
Oil Change SOP revision log
Revision | Date | Description | Changed by | Approved by
1.0 | September 15, 2026 | Initial release | Ilia Pirozhenko

## About
About this template
This checklist comes from the free SOP template library by Perfect Wiki.
Open the template page
Keep this SOP up to date where your team works
Add it to Perfect Wiki so your team can find it and ask questions about it in Microsoft Teams, Slack, kChat or Mattermost.
Add to Perfect Wiki
This is a template. Adapt it to your organization, equipment and local regulations before use.