## Checklist
Laboratory Cleaning and Decontamination SOP checklist
SOP-LAB-004 ¦ Rev 1.0 ¦ Owner: Laboratory Supervisor
Completed by: |  |  | Date: |  |  | Shift:
Step | Task | Details | Owner | Done | Initials | Time | Notes
5.1 | Check the cleaning schedule | At the start of the task, check the cleaning schedule to confirm which zones and equipment are due for cleaning that day. | Lab Technician
5.2 | Clear the work area | Remove samples, reagents and clutter from the bench and return them to proper storage before cleaning begins. | Lab Technician
5.3 | Apply disinfectant to benches | Spray or wipe the approved disinfectant onto the bench surface and leave it for the labeled contact time before wiping dry with a clean cloth. Checkpoint: The disinfectant remains wet on the surface for its full labeled contact time. | Lab Technician
5.4 | Wipe down equipment exteriors | Wipe the exterior housing, knobs and touch screens of shared equipment with a disinfectant compatible with the manufacturer's cleaning instructions. Warning: Do not spray liquid directly onto electronic displays or into equipment vents. | Lab Technician
5.5 | Clean sinks and fixtures | Scrub sinks, faucets and eyewash stations with the approved disinfectant and rinse thoroughly to remove residue. | Cleaning Staff
5.6 | Mop the floors | Sweep loose debris, then mop the floor with the approved solution using color-coded mop heads, working from the far corner toward the door and placing wet floor signs. | Cleaning Staff
5.7 | Clean common areas | Wipe down shared surfaces such as door handles, light switches and break area counters on the scheduled frequency. | Cleaning Staff
5.8 | Inspect for pests and damage | While cleaning, check for signs of pests, mold or damaged flooring and report anything found to the lab supervisor. | Cleaning Staff
5.9 | Restock cleaning supplies | Refill disinfectant bottles, replace worn cloths and mop heads, and restock waste bags for the next cleaning shift. | Cleaning Staff
5.10 | Verify with a swab test | Run an ATP swab test on a sample of cleaned benches on the schedule set by QA, and record the result against the pass threshold. Checkpoint: Swab test results are below the pass threshold before the bench is released for use. | Lab Supervisor
5.11 | Sign off the cleaning log | Sign and date the cleaning log for each zone completed, noting any items that could not be cleaned as scheduled. | Lab Technician
5.12 | Review logs and investigate failures | Review cleaning logs and swab test results weekly, and investigate any repeated failure with the cleaning team. | QA Specialist
Supervisor sign-off: |  |  | Date:

## SOP
Laboratory Cleaning and Decontamination SOP
Standard operating procedure
Document no. | SOP-LAB-004
Revision | 1.0
Owner | Laboratory Supervisor
Effective date | September 15, 2026
Review cycle | Every 12 months
1. Purpose
To keep laboratory work surfaces, floors and equipment exteriors clean and decontaminated on a routine schedule, reducing contamination risk and supporting accurate results.
2. Scope
Applies to routine daily and periodic cleaning of benches, floors, sinks, equipment exteriors and common areas. Emergency spill cleanup and biosafety cabinet decontamination are covered by separate SOPs.
Definitions
Decontamination | Removing or neutralizing contamination from a surface using an approved disinfectant.
Clean zone | An area of the lab designated for cleaning tasks that must not touch chemicals or samples.
ATP swab test | A quick test that measures residual organic matter on a surface to confirm cleaning effectiveness.
3. Responsibilities
Lab Technician | Clears and cleans assigned benches and equipment exteriors at the end of each shift.
Cleaning Staff | Cleans floors, sinks and common areas on the scheduled cleaning rota.
Lab Supervisor | Schedules cleaning tasks, verifies completion and investigates failed swab tests.
QA Specialist | Reviews cleaning logs and swab test results as part of the quality program.
RACI matrix
Schedule cleaning tasks by zone | Lab Technician: I ¦ Cleaning Staff: I ¦ Lab Supervisor: R/A ¦ QA Specialist: C
Clean benches and equipment exteriors | Lab Technician: R/A ¦ Cleaning Staff: - ¦ Lab Supervisor: I ¦ QA Specialist: -
Clean floors and common areas | Lab Technician: - ¦ Cleaning Staff: R/A ¦ Lab Supervisor: I ¦ QA Specialist: -
Verify cleaning with swab test | Lab Technician: C ¦ Cleaning Staff: I ¦ Lab Supervisor: R/A ¦ QA Specialist: C
Review cleaning logs and swab results | Lab Technician: I ¦ Cleaning Staff: I ¦ Lab Supervisor: C ¦ QA Specialist: R/A
4. Materials and PPE
Materials, tools and systems
Approved surface disinfectant with labeled contact time
Color-coded cloths and mop heads by zone
ATP swab test kit
Cleaning schedule and sign-off log
Floor cleaning equipment (mop, bucket, wet floor signs)
Waste bags for general and contaminated trash
Personal protective equipment
Disposable nitrile gloves
Lab coat or apron
Closed-toe non-slip shoes
5. Procedure
5.1 Check the cleaning schedule | At the start of the task, check the cleaning schedule to confirm which zones and equipment are due for cleaning that day. Owner: Lab Technician
5.2 Clear the work area | Remove samples, reagents and clutter from the bench and return them to proper storage before cleaning begins. Owner: Lab Technician
5.3 Apply disinfectant to benches | Spray or wipe the approved disinfectant onto the bench surface and leave it for the labeled contact time before wiping dry with a clean cloth. Owner: Lab Technician Checkpoint: The disinfectant remains wet on the surface for its full labeled contact time.
5.4 Wipe down equipment exteriors | Wipe the exterior housing, knobs and touch screens of shared equipment with a disinfectant compatible with the manufacturer's cleaning instructions. Owner: Lab Technician Warning: Do not spray liquid directly onto electronic displays or into equipment vents.
5.5 Clean sinks and fixtures | Scrub sinks, faucets and eyewash stations with the approved disinfectant and rinse thoroughly to remove residue. Owner: Cleaning Staff
5.6 Mop the floors | Sweep loose debris, then mop the floor with the approved solution using color-coded mop heads, working from the far corner toward the door and placing wet floor signs. Owner: Cleaning Staff
5.7 Clean common areas | Wipe down shared surfaces such as door handles, light switches and break area counters on the scheduled frequency. Owner: Cleaning Staff
5.8 Inspect for pests and damage | While cleaning, check for signs of pests, mold or damaged flooring and report anything found to the lab supervisor. Owner: Cleaning Staff
5.9 Restock cleaning supplies | Refill disinfectant bottles, replace worn cloths and mop heads, and restock waste bags for the next cleaning shift. Owner: Cleaning Staff
5.10 Verify with a swab test | Run an ATP swab test on a sample of cleaned benches on the schedule set by QA, and record the result against the pass threshold. Owner: Lab Supervisor Checkpoint: Swab test results are below the pass threshold before the bench is released for use.
5.11 Sign off the cleaning log | Sign and date the cleaning log for each zone completed, noting any items that could not be cleaned as scheduled. Owner: Lab Technician
5.12 Review logs and investigate failures | Review cleaning logs and swab test results weekly, and investigate any repeated failure with the cleaning team. Owner: QA Specialist
6. Quality checks
Disinfectant is left on surfaces for its full labeled contact time.
Swab test results meet the pass threshold before benches are released for use.
Cleaning logs are signed and dated for every scheduled zone.
Color-coded cloths and mop heads are not mixed between zones.
7. Records
Cleaning schedule and sign-off log
ATP swab test results
Pest and damage inspection notes
Disinfectant restocking log
8. KPIs
Percentage of scheduled cleaning tasks completed on time
Swab test pass rate
Number of repeat swab test failures per month
Number of pest or damage reports per quarter
9. Common mistakes
Wiping a surface dry before the disinfectant's contact time has passed.
Using the same cloth on benches and floors.
Skipping equipment exteriors because they look clean.
Not logging a cleaning task that was actually completed.
10. Revision history
1.0 | Date: September 15, 2026 ¦ Description: Initial release ¦ Reviewed by: Ilia Pirozhenko

## Training Log
Laboratory Cleaning and Decontamination SOP training log
Record every employee trained on this SOP.
Employee name | Role | Date trained | Trainer | Employee signature | Trainer signature | Notes

## Revision Log
Laboratory Cleaning and Decontamination SOP revision log
Revision | Date | Description | Changed by | Approved by
1.0 | September 15, 2026 | Initial release | Ilia Pirozhenko

## About
About this template
This checklist comes from the free SOP template library by Perfect Wiki.
Open the template page
Keep this SOP up to date where your team works
Add it to Perfect Wiki so your team can find it and ask questions about it in Microsoft Teams, Slack, kChat or Mattermost.
Add to Perfect Wiki
This is a template. Adapt it to your organization, equipment and local regulations before use.