## Checklist
Preventive Maintenance SOP checklist
SOP-MNT-001 ¦ Rev 1.0 ¦ Owner: Maintenance Manager
Completed by: |  |  | Date: |  |  | Shift:
Step | Task | Details | Owner | Done | Initials | Time | Notes
5.1 | Review the PM schedule | Maintenance planner reviews the CMMS for PM work orders due that week and confirms the assigned technician and target completion date for each. | Maintenance Planner
5.2 | Pull the task list and asset history | Technician opens the PM work order in the CMMS, reviews the standard task list for the asset, and checks the asset history for open issues from the last PM. | Maintenance Technician
5.3 | Stage tools, parts and lockout devices | Technician gathers the tools, consumables and lockout/tagout devices listed on the PM procedure before approaching the equipment. | Maintenance Technician
5.4 | Coordinate the downtime window with the operator | Technician confirms the agreed downtime window with the equipment operator and gets sign-off that the asset is ready to be taken out of service. Checkpoint: Operator confirms the asset is stopped and ready before the technician begins work. | Equipment Operator
5.5 | Isolate energy sources | Technician applies lockout/tagout to the equipment's energy sources per the site's lockout tagout procedure before opening any guard or panel. Warning: Do not begin PM tasks that require opening guards or panels before lockout/tagout is fully applied and verified. | Maintenance Technician
5.6 | Perform the inspection and adjustment tasks | Technician works through the PM checklist in order, inspecting components, checking tolerances, and making adjustments called for in the procedure. | Maintenance Technician
5.7 | Lubricate and service components | Technician lubricates, cleans or replaces filters and other consumable components as specified on the PM checklist for this interval. | Maintenance Technician
5.8 | Replace worn components identified | Technician replaces any component found worn beyond the acceptable limit during the inspection, using the correct part from the asset's bill of materials. | Maintenance Technician
5.9 | Remove lockout and test the equipment | Technician removes lockout/tagout devices in the correct sequence, then runs the equipment through a test cycle and checks readings against the specification. Checkpoint: Equipment runs through a full test cycle within normal parameters before being handed back to production. | Maintenance Technician
5.10 | Record readings and findings | Technician records all readings, parts replaced and observations on the PM work order in the CMMS. | Maintenance Technician
5.11 | Return the asset to service | Technician confirms with the operator that the equipment is running normally and hands it back for production use. | Equipment Operator
5.12 | Close the work order and flag follow-up work | Maintenance planner closes the PM work order in the CMMS and opens a separate corrective work order for any follow-up repair identified during the PM. | Maintenance Planner
Supervisor sign-off: |  |  | Date:

## SOP
Preventive Maintenance SOP
Standard operating procedure
Document no. | SOP-MNT-001
Revision | 1.0
Owner | Maintenance Manager
Effective date | September 15, 2026
Review cycle | Every 12 months
1. Purpose
To make sure preventive maintenance is performed on schedule, to a consistent standard, so equipment failures are caught early and asset records stay accurate for planning future work.
2. Scope
Applies to scheduled preventive maintenance (PM) tasks on facility and production equipment managed through the computerized maintenance management system (CMMS). Reactive repairs are covered by the maintenance work order SOP.
Definitions
PM | Preventive maintenance. Scheduled inspection, cleaning, lubrication or adjustment performed on a set interval to prevent failure.
CMMS | Computerized maintenance management system, used to schedule PM tasks, track work orders and hold asset history.
Downtime window | The agreed period an asset can be taken out of service for maintenance without disrupting production or operations.
Asset history | The record of all maintenance performed on a piece of equipment, including PM tasks, repairs and part replacements.
3. Responsibilities
Maintenance Technician | Performs the PM tasks on the asset, records readings, and identifies follow-up repairs.
Maintenance Planner | Schedules PM work orders in the CMMS, coordinates downtime windows, and stages parts.
Equipment Operator | Coordinates downtime with the technician and confirms the equipment is safe and ready to run after the PM.
Maintenance Manager | Reviews PM completion and overdue rates, and approves changes to PM intervals or task lists.
RACI matrix
Schedule the PM work order | Maintenance Technician: I ¦ Maintenance Planner: R/A ¦ Equipment Operator: C ¦ Maintenance Manager: I
Coordinate the downtime window | Maintenance Technician: C ¦ Maintenance Planner: R ¦ Equipment Operator: A ¦ Maintenance Manager: I
Perform the PM tasks | Maintenance Technician: R/A ¦ Maintenance Planner: I ¦ Equipment Operator: I ¦ Maintenance Manager: -
Close the PM work order in the CMMS | Maintenance Technician: R ¦ Maintenance Planner: A ¦ Equipment Operator: - ¦ Maintenance Manager: I
Review PM compliance and adjust intervals | Maintenance Technician: C ¦ Maintenance Planner: R ¦ Equipment Operator: - ¦ Maintenance Manager: A
4. Materials and PPE
Materials, tools and systems
CMMS with the asset's PM task list
PM checklist or procedure for the asset
Lockout/tagout devices
Lubricants and replacement consumables specified for the asset
Calibrated test and measurement tools
Asset history and last PM record
Personal protective equipment
Safety glasses
Gloves appropriate to the task
Hearing protection in equipment rooms
5. Procedure
5.1 Review the PM schedule | Maintenance planner reviews the CMMS for PM work orders due that week and confirms the assigned technician and target completion date for each. Owner: Maintenance Planner
5.2 Pull the task list and asset history | Technician opens the PM work order in the CMMS, reviews the standard task list for the asset, and checks the asset history for open issues from the last PM. Owner: Maintenance Technician
5.3 Stage tools, parts and lockout devices | Technician gathers the tools, consumables and lockout/tagout devices listed on the PM procedure before approaching the equipment. Owner: Maintenance Technician
5.4 Coordinate the downtime window with the operator | Technician confirms the agreed downtime window with the equipment operator and gets sign-off that the asset is ready to be taken out of service. Owner: Equipment Operator Checkpoint: Operator confirms the asset is stopped and ready before the technician begins work.
5.5 Isolate energy sources | Technician applies lockout/tagout to the equipment's energy sources per the site's lockout tagout procedure before opening any guard or panel. Owner: Maintenance Technician Warning: Do not begin PM tasks that require opening guards or panels before lockout/tagout is fully applied and verified.
5.6 Perform the inspection and adjustment tasks | Technician works through the PM checklist in order, inspecting components, checking tolerances, and making adjustments called for in the procedure. Owner: Maintenance Technician
5.7 Lubricate and service components | Technician lubricates, cleans or replaces filters and other consumable components as specified on the PM checklist for this interval. Owner: Maintenance Technician
5.8 Replace worn components identified | Technician replaces any component found worn beyond the acceptable limit during the inspection, using the correct part from the asset's bill of materials. Owner: Maintenance Technician
5.9 Remove lockout and test the equipment | Technician removes lockout/tagout devices in the correct sequence, then runs the equipment through a test cycle and checks readings against the specification. Owner: Maintenance Technician Checkpoint: Equipment runs through a full test cycle within normal parameters before being handed back to production.
5.10 Record readings and findings | Technician records all readings, parts replaced and observations on the PM work order in the CMMS. Owner: Maintenance Technician
5.11 Return the asset to service | Technician confirms with the operator that the equipment is running normally and hands it back for production use. Owner: Equipment Operator
5.12 Close the work order and flag follow-up work | Maintenance planner closes the PM work order in the CMMS and opens a separate corrective work order for any follow-up repair identified during the PM. Owner: Maintenance Planner
6. Quality checks
PM work orders are closed in the CMMS within the scheduled week at least 90 percent of the time.
Every closed PM work order has recorded readings, not just a checked-off status.
Lockout/tagout is verified as applied before any PM task requiring it begins.
Follow-up corrective work orders are opened for every deficiency found during a PM.
7. Records
Completed PM work order in the CMMS
Asset history log
Lockout/tagout verification record
Follow-up corrective work order log
8. KPIs
PM compliance rate (completed on schedule)
Ratio of planned to reactive maintenance hours
Follow-up repairs generated per PM
Mean time between failures for PM-covered assets
9. Common mistakes
Checking off PM tasks without actually taking or recording readings.
Skipping lockout/tagout for a quick task expected to take only a minute.
Not opening a follow-up work order for a worn part that still works today.
Letting PM work orders slip past their due date without rescheduling.
Using a substitute lubricant or part not specified for the asset.
10. Revision history
1.0 | Date: September 15, 2026 ¦ Description: Initial release ¦ Reviewed by: Ilia Pirozhenko

## Training Log
Preventive Maintenance SOP training log
Record every employee trained on this SOP.
Employee name | Role | Date trained | Trainer | Employee signature | Trainer signature | Notes

## Revision Log
Preventive Maintenance SOP revision log
Revision | Date | Description | Changed by | Approved by
1.0 | September 15, 2026 | Initial release | Ilia Pirozhenko

## About
About this template
This checklist comes from the free SOP template library by Perfect Wiki.
Open the template page
Keep this SOP up to date where your team works
Add it to Perfect Wiki so your team can find it and ask questions about it in Microsoft Teams, Slack, kChat or Mattermost.
Add to Perfect Wiki
This is a template. Adapt it to your organization, equipment and local regulations before use.