## Checklist
Assembly Line SOP checklist
SOP-MFG-006 ¦ Rev 1.0 ¦ Owner: Production Manager
Completed by: |  |  | Date: |  |  | Shift:
Step | Task | Details | Owner | Done | Initials | Time | Notes
5.1 | Review the build schedule and work instruction | Operator reviews the day's build schedule and the current standard work instruction posted at the station before starting the shift. | Assembly Operator
5.2 | Perform station safety check and don PPE | Operator checks that guards, light curtains and tool safety features at the station are in place and puts on the PPE required for that station. | Assembly Operator
5.3 | Verify components against the bill of materials | Operator confirms the components staged at the station match the bill of materials for the unit being built, checking part numbers on new or changed builds. Checkpoint: Staged components match the bill of materials before the first unit of a new build is started. | Assembly Operator
5.4 | Perform the assembly operation | Operator builds the assigned content at the station following the sequence and technique specified in the standard work instruction. | Assembly Operator
5.5 | Apply torque to specification | Operator uses the calibrated torque tool set to the specified value for each fastener called out in the work instruction, rather than tightening by feel. Warning: Never substitute a non-calibrated tool or tighten fasteners by feel where a torque specification is called out. | Assembly Operator
5.6 | Perform the in-station quality check | Operator performs the poka-yoke or visual check assigned to the station before releasing the unit, confirming the specific feature the check is designed to catch. | Assembly Operator
5.7 | Pass the unit to the next station | Operator places the completed unit on the conveyor or in the buffer for the next station, following the line's takt time. | Assembly Operator
5.8 | Report defects and stoppages immediately | Operator calls the line lead immediately using the andon signal or call system if a defect, missing component or equipment issue is found, rather than working around it. Checkpoint: Line lead responds to a stoppage call within the target response time. | Line Lead
5.9 | Rotate stations per the job rotation plan | Line lead rotates operators between stations at the scheduled interval per the job rotation plan to reduce repetitive strain and cross-train the team. | Line Lead
5.10 | Replenish component bins | Operator or material handler replenishes component bins from the supermarket using the kanban card system when a bin reaches its trigger level. | Assembly Operator
5.11 | Track production count and scrap | Operator logs completed units and any scrapped parts on the tracking sheet or system throughout the shift. | Production Supervisor
5.12 | Perform end-of-shift line clearance | Operator and line lead clear the station of parts, tools and documents from the completed build before the next shift or a different job starts. | Line Lead
Supervisor sign-off: |  |  | Date:

## SOP
Assembly Line SOP
Standard operating procedure
Document no. | SOP-MFG-006
Revision | 1.0
Owner | Production Manager
Effective date | September 15, 2026
Review cycle | Every 12 months
1. Purpose
To make sure every assembly station is built to the same standard work instruction, defects are caught at the station where they occur, and the line runs at a steady, predictable pace.
2. Scope
Applies to manual and semi-automated assembly line stations building a product from staged components. Machine changeover and standalone equipment cleaning are covered by separate SOPs.
Definitions
Standard work instruction | The documented sequence of motions and checks an operator follows to build a station's assigned content the same way every time.
Poka-yoke | A mistake-proofing device or check built into a station that prevents or immediately catches an assembly error.
Bill of materials (BOM) | The list of components and quantities required to build a unit at a given station.
Line clearance | The end-of-shift check confirming no parts, tools or documents from one build remain at a station before the next shift or job starts.
3. Responsibilities
Assembly Operator | Builds each unit to the standard work instruction, performs in-station checks, and reports defects immediately.
Line Lead | Monitors line pace, responds to stoppage calls, and manages station rotation.
Quality Inspector | Audits in-station quality checks and investigates recurring station defects.
Production Supervisor | Tracks production count and scrap, and oversees end-of-shift line clearance.
RACI matrix
Verify components against the bill of materials | Assembly Operator: R/A ¦ Line Lead: I ¦ Quality Inspector: I ¦ Production Supervisor: -
Perform the assembly and in-station check | Assembly Operator: R/A ¦ Line Lead: I ¦ Quality Inspector: C ¦ Production Supervisor: -
Respond to a line stoppage call | Assembly Operator: R ¦ Line Lead: R/A ¦ Quality Inspector: C ¦ Production Supervisor: I
Track production count and scrap | Assembly Operator: R ¦ Line Lead: R ¦ Quality Inspector: I ¦ Production Supervisor: A
Perform end-of-shift line clearance | Assembly Operator: R ¦ Line Lead: R ¦ Quality Inspector: I ¦ Production Supervisor: A
4. Materials and PPE
Materials, tools and systems
Standard work instruction per station
Bill of materials for the build
Torque tools and fixtures calibrated to specification
Poka-yoke or in-station check gauges
Kanban or supermarket replenishment cards
Production count and scrap tracking sheet
Personal protective equipment
Safety glasses
Cut-resistant gloves where required
Static-control wrist strap for electronics stations
Hearing protection near powered tools
5. Procedure
5.1 Review the build schedule and work instruction | Operator reviews the day's build schedule and the current standard work instruction posted at the station before starting the shift. Owner: Assembly Operator
5.2 Perform station safety check and don PPE | Operator checks that guards, light curtains and tool safety features at the station are in place and puts on the PPE required for that station. Owner: Assembly Operator
5.3 Verify components against the bill of materials | Operator confirms the components staged at the station match the bill of materials for the unit being built, checking part numbers on new or changed builds. Owner: Assembly Operator Checkpoint: Staged components match the bill of materials before the first unit of a new build is started.
5.4 Perform the assembly operation | Operator builds the assigned content at the station following the sequence and technique specified in the standard work instruction. Owner: Assembly Operator
5.5 Apply torque to specification | Operator uses the calibrated torque tool set to the specified value for each fastener called out in the work instruction, rather than tightening by feel. Owner: Assembly Operator Warning: Never substitute a non-calibrated tool or tighten fasteners by feel where a torque specification is called out.
5.6 Perform the in-station quality check | Operator performs the poka-yoke or visual check assigned to the station before releasing the unit, confirming the specific feature the check is designed to catch. Owner: Assembly Operator
5.7 Pass the unit to the next station | Operator places the completed unit on the conveyor or in the buffer for the next station, following the line's takt time. Owner: Assembly Operator
5.8 Report defects and stoppages immediately | Operator calls the line lead immediately using the andon signal or call system if a defect, missing component or equipment issue is found, rather than working around it. Owner: Line Lead Checkpoint: Line lead responds to a stoppage call within the target response time.
5.9 Rotate stations per the job rotation plan | Line lead rotates operators between stations at the scheduled interval per the job rotation plan to reduce repetitive strain and cross-train the team. Owner: Line Lead
5.10 Replenish component bins | Operator or material handler replenishes component bins from the supermarket using the kanban card system when a bin reaches its trigger level. Owner: Assembly Operator
5.11 Track production count and scrap | Operator logs completed units and any scrapped parts on the tracking sheet or system throughout the shift. Owner: Production Supervisor
5.12 Perform end-of-shift line clearance | Operator and line lead clear the station of parts, tools and documents from the completed build before the next shift or a different job starts. Owner: Line Lead
6. Quality checks
In-station quality checks are performed on every unit, not sampled.
Torque tools used on the line are within their current calibration date.
Line stoppage calls are responded to within the target response time.
End-of-shift line clearance confirms no parts or documents from the completed build remain at the station.
7. Records
Standard work instructions per station
Production count and scrap tracking sheet
Line stoppage and response log
Line clearance checklist
8. KPIs
First-pass yield at final assembly
Line stoppage response time
Units per hour against takt time target
Scrap rate per shift
9. Common mistakes
Skipping the in-station check when the line is running behind schedule.
Tightening fasteners by feel instead of using the calibrated torque tool.
Working around a missing component instead of calling a line stoppage.
Leaving parts or documents from the previous build at the station during line clearance.
Not verifying components against the bill of materials on a new build.
10. Revision history
1.0 | Date: September 15, 2026 ¦ Description: Initial release ¦ Reviewed by: Ilia Pirozhenko

## Training Log
Assembly Line SOP training log
Record every employee trained on this SOP.
Employee name | Role | Date trained | Trainer | Employee signature | Trainer signature | Notes

## Revision Log
Assembly Line SOP revision log
Revision | Date | Description | Changed by | Approved by
1.0 | September 15, 2026 | Initial release | Ilia Pirozhenko

## About
About this template
This checklist comes from the free SOP template library by Perfect Wiki.
Open the template page
Keep this SOP up to date where your team works
Add it to Perfect Wiki so your team can find it and ask questions about it in Microsoft Teams, Slack, kChat or Mattermost.
Add to Perfect Wiki
This is a template. Adapt it to your organization, equipment and local regulations before use.