## Checklist
Production Equipment Cleaning SOP checklist
SOP-MFG-011 ¦ Rev 1.0 ¦ Owner: Quality Manager
Completed by: |  |  | Date: |  |  | Shift:
Step | Task | Details | Owner | Done | Initials | Time | Notes
5.1 | Review the cleaning schedule and method | Technician checks the cleaning schedule to confirm which method applies, such as a dry clean between similar products or a full wet clean for an allergen or major changeover. | Cleaning Technician
5.2 | Lock out the equipment | Maintenance technician applies lockout/tagout to the equipment's energy sources per the site's lockout tagout procedure before any guard is removed. Warning: Do not remove guards or access covered areas of the equipment before lockout/tagout is fully applied and verified. | Maintenance Technician
5.3 | Disassemble removable parts | Cleaning technician removes guards, covers and other removable parts specified in the cleaning procedure for cleaning out of place. | Cleaning Technician
5.4 | Remove gross debris before washdown | Technician removes bulk product residue, packaging debris and loose material by hand or with a scraper before applying water or chemical. | Cleaning Technician
5.5 | Apply cleaning chemical at the specified concentration | Technician mixes and applies the approved cleaning chemical at the concentration and dwell time specified in the cleaning procedure. Warning: Never mix cleaning chemicals that are not approved to be combined, and always use the concentration specified in the procedure. | Cleaning Technician
5.6 | Scrub or run the CIP cycle | Technician scrubs surfaces by hand per the defined cleaning method, or runs the CIP cycle for equipment cleaned in place, following the specified time and temperature. | Cleaning Technician
5.7 | Rinse and inspect for residue | Technician rinses all cleaned surfaces thoroughly and inspects visually for remaining product residue or cleaning chemical film. | Cleaning Technician
5.8 | Sanitize contact surfaces | Technician applies the approved sanitizer to product contact surfaces at the specified concentration and dwell time where the procedure requires sanitation. | Cleaning Technician
5.9 | Allow equipment to dry | Technician allows the equipment to air dry or dries it per the procedure before reassembly, avoiding recontamination from a dirty cloth or airline. | Cleaning Technician
5.10 | Reassemble guards and components | Maintenance technician reassembles guards and components removed during disassembly, confirming each is secured correctly. | Maintenance Technician
5.11 | Perform the pre-operational inspection | Quality inspector performs a visual inspection and, where required, a swab test of product contact surfaces before approving the equipment for restart. Checkpoint: Pre-operational inspection passes visual and, where required, swab test criteria before the equipment restarts. | Quality Inspector
5.12 | Complete and sign the cleaning log | Cleaning technician and quality inspector complete and sign the cleaning verification log, recording chemicals used, times and inspection results. | Cleaning Technician
5.13 | Restore lockout and return to production | Maintenance technician removes lockout/tagout in the correct sequence, and the production supervisor confirms the equipment is released back to production. | Maintenance Technician
Supervisor sign-off: |  |  | Date:

## SOP
Production Equipment Cleaning SOP
Standard operating procedure
Document no. | SOP-MFG-011
Revision | 1.0
Owner | Quality Manager
Effective date | September 15, 2026
Review cycle | Every 12 months
1. Purpose
To remove product residue and contamination from production equipment before the next run or changeover, protecting product quality and preventing cross-contamination between products.
2. Scope
Applies to scheduled and changeover-driven cleaning and sanitation of production equipment. General workstation tidiness under the 5S program is covered by a separate SOP.
Definitions
CIP | Clean-in-place. A cleaning method where cleaning solution circulates through the equipment without full disassembly.
COP | Clean-out-of-place. A cleaning method where parts are removed from the equipment and cleaned separately, such as in a wash sink or tank.
Dwell time | The amount of time a cleaning or sanitizing chemical must remain in contact with a surface to be effective.
Pre-operational inspection | A visual and, where applicable, swab-tested inspection performed after cleaning and before restart to confirm the equipment is clean.
3. Responsibilities
Cleaning Technician | Performs disassembly, cleaning, sanitizing and reassembly per the cleaning procedure for the equipment.
Maintenance Technician | Supports lockout/tagout and reassembly of components requiring tools or mechanical adjustment.
Quality Inspector | Performs the pre-operational inspection and approves the equipment for restart.
Production Supervisor | Schedules the cleaning window and confirms the equipment is released back to production.
RACI matrix
Lock out equipment before cleaning | Cleaning Technician: R ¦ Maintenance Technician: R/A ¦ Quality Inspector: - ¦ Production Supervisor: I
Disassemble, clean and sanitize | Cleaning Technician: R/A ¦ Maintenance Technician: C ¦ Quality Inspector: I ¦ Production Supervisor: -
Perform pre-operational inspection | Cleaning Technician: I ¦ Maintenance Technician: - ¦ Quality Inspector: R/A ¦ Production Supervisor: I
Approve restart and release to production | Cleaning Technician: I ¦ Maintenance Technician: I ¦ Quality Inspector: A ¦ Production Supervisor: R
4. Materials and PPE
Materials, tools and systems
Cleaning procedure specific to the equipment and product changeover type
Approved cleaning and sanitizing chemicals with concentration guidance
Lockout/tagout devices
Cleaning tools (brushes, scrapers, hoses) dedicated to food or product contact surfaces where required
Swab test kit or ATP test device where used
Cleaning verification log or CIP/COP checklist
Personal protective equipment
Chemical-resistant gloves
Safety glasses or face shield
Waterproof apron or coveralls
Non-slip boots
5. Procedure
5.1 Review the cleaning schedule and method | Technician checks the cleaning schedule to confirm which method applies, such as a dry clean between similar products or a full wet clean for an allergen or major changeover. Owner: Cleaning Technician
5.2 Lock out the equipment | Maintenance technician applies lockout/tagout to the equipment's energy sources per the site's lockout tagout procedure before any guard is removed. Owner: Maintenance Technician Warning: Do not remove guards or access covered areas of the equipment before lockout/tagout is fully applied and verified.
5.3 Disassemble removable parts | Cleaning technician removes guards, covers and other removable parts specified in the cleaning procedure for cleaning out of place. Owner: Cleaning Technician
5.4 Remove gross debris before washdown | Technician removes bulk product residue, packaging debris and loose material by hand or with a scraper before applying water or chemical. Owner: Cleaning Technician
5.5 Apply cleaning chemical at the specified concentration | Technician mixes and applies the approved cleaning chemical at the concentration and dwell time specified in the cleaning procedure. Owner: Cleaning Technician Warning: Never mix cleaning chemicals that are not approved to be combined, and always use the concentration specified in the procedure.
5.6 Scrub or run the CIP cycle | Technician scrubs surfaces by hand per the defined cleaning method, or runs the CIP cycle for equipment cleaned in place, following the specified time and temperature. Owner: Cleaning Technician
5.7 Rinse and inspect for residue | Technician rinses all cleaned surfaces thoroughly and inspects visually for remaining product residue or cleaning chemical film. Owner: Cleaning Technician
5.8 Sanitize contact surfaces | Technician applies the approved sanitizer to product contact surfaces at the specified concentration and dwell time where the procedure requires sanitation. Owner: Cleaning Technician
5.9 Allow equipment to dry | Technician allows the equipment to air dry or dries it per the procedure before reassembly, avoiding recontamination from a dirty cloth or airline. Owner: Cleaning Technician
5.10 Reassemble guards and components | Maintenance technician reassembles guards and components removed during disassembly, confirming each is secured correctly. Owner: Maintenance Technician
5.11 Perform the pre-operational inspection | Quality inspector performs a visual inspection and, where required, a swab test of product contact surfaces before approving the equipment for restart. Owner: Quality Inspector Checkpoint: Pre-operational inspection passes visual and, where required, swab test criteria before the equipment restarts.
5.12 Complete and sign the cleaning log | Cleaning technician and quality inspector complete and sign the cleaning verification log, recording chemicals used, times and inspection results. Owner: Cleaning Technician
5.13 Restore lockout and return to production | Maintenance technician removes lockout/tagout in the correct sequence, and the production supervisor confirms the equipment is released back to production. Owner: Maintenance Technician
6. Quality checks
Pre-operational inspection is completed and passed before every restart after cleaning.
Cleaning chemical concentration and dwell time match the written procedure, not an estimate.
Cleaning verification logs are signed by both the cleaning technician and quality inspector.
Swab or ATP test results, where used, meet the defined pass criteria before release.
7. Records
Cleaning verification log or CIP/COP checklist
Pre-operational inspection results
Swab or ATP test results
Lockout/tagout verification record
8. KPIs
Pre-operational inspection pass rate on first check
Cleaning cycle time against target
Cross-contamination or allergen-related quality events
Percentage of cleaning logs completed and signed same day
9. Common mistakes
Restarting equipment before the pre-operational inspection is completed.
Guessing at chemical concentration instead of measuring it per the procedure.
Skipping lockout/tagout because the cleaning task seems low-risk.
Not drying equipment fully before reassembly, allowing recontamination.
Reusing cleaning tools across different products without following the dedicated tool procedure.
10. Revision history
1.0 | Date: September 15, 2026 ¦ Description: Initial release ¦ Reviewed by: Ilia Pirozhenko

## Training Log
Production Equipment Cleaning SOP training log
Record every employee trained on this SOP.
Employee name | Role | Date trained | Trainer | Employee signature | Trainer signature | Notes

## Revision Log
Production Equipment Cleaning SOP revision log
Revision | Date | Description | Changed by | Approved by
1.0 | September 15, 2026 | Initial release | Ilia Pirozhenko

## About
About this template
This checklist comes from the free SOP template library by Perfect Wiki.
Open the template page
Keep this SOP up to date where your team works
Add it to Perfect Wiki so your team can find it and ask questions about it in Microsoft Teams, Slack, kChat or Mattermost.
Add to Perfect Wiki
This is a template. Adapt it to your organization, equipment and local regulations before use.