## Checklist
Manufacturing Quality Inspection SOP checklist
SOP-MFG-001 ¦ Rev 1.0 ¦ Owner: Quality Manager
Completed by: |  |  | Date: |  |  | Shift:
Step | Task | Details | Owner | Done | Initials | Time | Notes
5.1 | Review the control plan for the part | Inspector reviews the control plan for the part number running, confirming which characteristics to check, the method, and the required sampling frequency. | Quality Inspector
5.2 | Verify measurement equipment | Inspector confirms the gauges and tools needed are within their current calibration date before taking any measurement. Checkpoint: All measurement tools used are within their current calibration date. | Quality Inspector
5.3 | Perform first article inspection | At job start or after a changeover, inspector measures the first part produced against every characteristic on the control plan before the operator continues the run. Checkpoint: First article passes every control plan characteristic before the run continues past the first part. | Quality Inspector
5.4 | Pull the sample per the sampling plan | Inspector pulls parts from the run at the interval specified in the AQL sampling plan for the current lot size. | Quality Inspector
5.5 | Perform in-process inspections | Inspector measures the sampled parts against specification at the defined interval throughout the run, and the operator performs any assigned in-process self-checks between inspector visits. | Production Operator
5.6 | Record measurements on the SPC record | Inspector records every measurement on the SPC record or inspection log, not just a pass or fail result, so trends can be tracked over time. | Quality Inspector
5.7 | Compare results to specification limits | Inspector compares each result to the specification limits and control limits on the SPC chart, watching for trends approaching the limit even if individual parts still pass. | Quality Inspector
5.8 | Quarantine and tag nonconforming parts | When a part fails inspection, the inspector stops the affected process, tags the suspect parts, and moves them to the quarantine area for disposition under the nonconforming product procedure. Warning: Do not allow suspect parts to continue to the next process or be mixed with conforming stock. | Quality Inspector
5.9 | Notify the supervisor of an out-of-spec trend | Inspector notifies the production supervisor immediately when a trend or failure indicates a process issue, so the line can be paused if needed. | Production Supervisor
5.10 | Perform final inspection before packaging | Inspector performs a final inspection on the completed lot against the control plan before it is packaged or moved to the next process. | Quality Inspector
5.11 | Complete records and release the lot | Inspector completes the lot's inspection records and the quality manager reviews and releases the lot for shipment or the next process step. | Quality Manager
5.12 | Participate in gauge R&R and calibration audits | Quality manager schedules periodic gauge R&R studies and calibration audits for the measurement tools used in inspection, and inspectors participate as scheduled. | Quality Manager
Supervisor sign-off: |  |  | Date:

## SOP
Manufacturing Quality Inspection SOP
Standard operating procedure
Document no. | SOP-MFG-001
Revision | 1.0
Owner | Quality Manager
Effective date | September 15, 2026
Review cycle | Every 12 months
1. Purpose
To make sure production parts are measured against specification at the right frequency and stage, out-of-spec conditions are caught early, and only conforming product is released to the next process or customer.
2. Scope
Applies to first article, in-process and final inspection of manufactured parts on the production floor. Disposition of confirmed nonconforming product is covered by a separate SOP.
Definitions
First article inspection | The inspection of the first part produced after a job start or changeover, before the rest of the run continues.
AQL | Acceptable quality level. The sampling plan used to decide how many parts to check based on lot size and quality history.
Control plan | The document listing which characteristics of a part must be inspected, at what frequency, and with what method.
Gauge R&R | A study that checks whether a measurement system gives consistent, repeatable results across operators and gauges.
3. Responsibilities
Quality Inspector | Performs sampling and measurement per the control plan, records results, and flags out-of-spec conditions.
Production Operator | Runs in-process checks between inspector visits and stops the line if parts are clearly out of spec.
Quality Manager | Owns the control plan and sampling plans, reviews trends, and manages the calibration and gauge R&R program.
Production Supervisor | Coordinates line stoppages for quality issues and confirms corrective actions are followed on the floor.
RACI matrix
Maintain the control plan and sampling frequency | Quality Inspector: C ¦ Production Operator: I ¦ Quality Manager: R/A ¦ Production Supervisor: I
Perform first article inspection | Quality Inspector: R/A ¦ Production Operator: C ¦ Quality Manager: I ¦ Production Supervisor: I
Perform in-process inspections | Quality Inspector: R/A ¦ Production Operator: R ¦ Quality Manager: I ¦ Production Supervisor: I
Quarantine and tag out-of-spec parts | Quality Inspector: R/A ¦ Production Operator: R ¦ Quality Manager: I ¦ Production Supervisor: C
Release the lot for shipment or next process | Quality Inspector: R ¦ Production Operator: I ¦ Quality Manager: A ¦ Production Supervisor: I
4. Materials and PPE
Materials, tools and systems
Control plan and inspection specification for the part
Calibrated measurement tools (calipers, gauges, torque testers)
Statistical process control (SPC) record or software
AQL sampling plan tables
Quarantine tags and hold area
First article inspection form
Personal protective equipment
Safety glasses
Gloves appropriate to the part material
Hearing protection near running equipment
5. Procedure
5.1 Review the control plan for the part | Inspector reviews the control plan for the part number running, confirming which characteristics to check, the method, and the required sampling frequency. Owner: Quality Inspector
5.2 Verify measurement equipment | Inspector confirms the gauges and tools needed are within their current calibration date before taking any measurement. Owner: Quality Inspector Checkpoint: All measurement tools used are within their current calibration date.
5.3 Perform first article inspection | At job start or after a changeover, inspector measures the first part produced against every characteristic on the control plan before the operator continues the run. Owner: Quality Inspector Checkpoint: First article passes every control plan characteristic before the run continues past the first part.
5.4 Pull the sample per the sampling plan | Inspector pulls parts from the run at the interval specified in the AQL sampling plan for the current lot size. Owner: Quality Inspector
5.5 Perform in-process inspections | Inspector measures the sampled parts against specification at the defined interval throughout the run, and the operator performs any assigned in-process self-checks between inspector visits. Owner: Production Operator
5.6 Record measurements on the SPC record | Inspector records every measurement on the SPC record or inspection log, not just a pass or fail result, so trends can be tracked over time. Owner: Quality Inspector
5.7 Compare results to specification limits | Inspector compares each result to the specification limits and control limits on the SPC chart, watching for trends approaching the limit even if individual parts still pass. Owner: Quality Inspector
5.8 Quarantine and tag nonconforming parts | When a part fails inspection, the inspector stops the affected process, tags the suspect parts, and moves them to the quarantine area for disposition under the nonconforming product procedure. Owner: Quality Inspector Warning: Do not allow suspect parts to continue to the next process or be mixed with conforming stock.
5.9 Notify the supervisor of an out-of-spec trend | Inspector notifies the production supervisor immediately when a trend or failure indicates a process issue, so the line can be paused if needed. Owner: Production Supervisor
5.10 Perform final inspection before packaging | Inspector performs a final inspection on the completed lot against the control plan before it is packaged or moved to the next process. Owner: Quality Inspector
5.11 Complete records and release the lot | Inspector completes the lot's inspection records and the quality manager reviews and releases the lot for shipment or the next process step. Owner: Quality Manager
5.12 Participate in gauge R&R and calibration audits | Quality manager schedules periodic gauge R&R studies and calibration audits for the measurement tools used in inspection, and inspectors participate as scheduled. Owner: Quality Manager
6. Quality checks
First article inspection is completed and passed before any run continues past the first part.
Every measurement tool used is within its current calibration date.
Sampling frequency on the floor matches the control plan for each part number.
SPC records show individual measurements, not only pass/fail results.
7. Records
SPC records and inspection logs
First article inspection forms
Calibration and gauge R&R records
Quarantine and hold tags
8. KPIs
First-pass yield
Defects found per lot inspected
Percentage of inspections completed at the required sampling frequency
Calibration compliance rate
9. Common mistakes
Skipping first article inspection to save time after a fast changeover.
Recording only pass or fail instead of the actual measurement, hiding trends.
Continuing to run parts after a failed sample while waiting for a decision.
Using a gauge that is past its calibration due date.
Mixing quarantined parts back into conforming stock before disposition.
10. Revision history
1.0 | Date: September 15, 2026 ¦ Description: Initial release ¦ Reviewed by: Ilia Pirozhenko

## Training Log
Manufacturing Quality Inspection SOP training log
Record every employee trained on this SOP.
Employee name | Role | Date trained | Trainer | Employee signature | Trainer signature | Notes

## Revision Log
Manufacturing Quality Inspection SOP revision log
Revision | Date | Description | Changed by | Approved by
1.0 | September 15, 2026 | Initial release | Ilia Pirozhenko

## About
About this template
This checklist comes from the free SOP template library by Perfect Wiki.
Open the template page
Keep this SOP up to date where your team works
Add it to Perfect Wiki so your team can find it and ask questions about it in Microsoft Teams, Slack, kChat or Mattermost.
Add to Perfect Wiki
This is a template. Adapt it to your organization, equipment and local regulations before use.