## Checklist
Forklift Operation SOP checklist
SOP-WHS-006 ¦ Rev 1.0 ¦ Owner: Warehouse Safety Manager
Completed by: |  |  | Date: |  |  | Shift:
Step | Task | Details | Owner | Done | Initials | Time | Notes
5.1 | Confirm operator authorization | Before operating any forklift, confirm your operator authorization is current for that specific class of equipment, and do not operate a forklift you have not been trained and authorized on. | Forklift Operator
5.2 | Perform the pre-shift inspection | Complete the pre-shift checklist covering tires, forks, mast, hydraulics, lights, horn, seat belt, brakes and fluid levels before starting the engine or motor. Checkpoint: Every item on the pre-shift checklist is checked and initialed before the forklift is used. | Forklift Operator
5.3 | Tag out a defective unit | If any item fails inspection, attach an out-of-service tag, report it to the supervisor immediately, and do not operate the forklift until maintenance clears the tag. Warning: Never operate a forklift with a known safety defect such as leaking hydraulic fluid, a cracked fork or a non-functioning horn. | Forklift Operator
5.4 | Check the load against capacity | Confirm the load weight and load center are within the limits on the capacity plate before lifting, and never exceed rated capacity even for a short move. | Forklift Operator
5.5 | Travel with the load lowered | Travel with forks lowered to a few inches off the floor and the mast tilted back, and never drive with a raised load except when placing or removing it from a rack. Warning: Traveling with a raised load reduces stability and blocks the operator's view, a leading cause of tip-overs. | Forklift Operator
5.6 | Observe pedestrian right of way | Sound the horn at intersections and blind corners, yield to pedestrians in marked aisles, and make eye contact with nearby workers before proceeding. | Forklift Operator
5.7 | Maintain safe travel speed | Keep speed appropriate to aisle width, floor condition and visibility, and slow down further when carrying an oversized or unstable load. | Forklift Operator
5.8 | Place and retrieve loads at height | Square the forklift to the rack bay, raise or lower the load slowly and level, and confirm the load is fully seated and stable before backing away. Checkpoint: The load is fully seated on the rack beam and centered before the operator releases and backs away. | Forklift Operator
5.9 | Refuel or recharge safely | Refuel propane units or connect electric units to charge only in the designated station, following the site's procedure for handling fuel or battery equipment. | Forklift Operator
5.10 | Report an incident or near miss | Report any collision, tip-over, product damage or near miss to the supervisor immediately, regardless of severity, and complete an incident report before the end of the shift. | Forklift Operator
5.11 | Shut down at end of shift | Park the forklift in its designated area, lower the forks fully to the floor, set the parking brake, turn off the power, and remove the key or connect the charger. | Forklift Operator
5.12 | Review inspection logs | Review pre-shift inspection logs and any tagged defects weekly, tracking repeat issues by unit and confirming maintenance closed out reported items. | Warehouse Safety Manager
Supervisor sign-off: |  |  | Date:

## SOP
Forklift Operation SOP
Standard operating procedure
Document no. | SOP-WHS-006
Revision | 1.0
Owner | Warehouse Safety Manager
Effective date | September 15, 2026
Review cycle | Every 12 months
1. Purpose
To make sure only trained, authorized operators run forklifts, that equipment is inspected before use, and that loads are moved without injury to people or damage to product and racking.
2. Scope
Applies to all sit-down and stand-up counterbalance and reach forklifts used in the warehouse. Other powered equipment such as pallet jacks and order pickers are covered by separate equipment SOPs.
Definitions
Load capacity plate | The manufacturer's data plate on the forklift showing the maximum weight it can safely lift at a given load center and mast height.
Pre-shift inspection | The documented safety and mechanical check an operator performs before operating a forklift each shift.
Load center | The horizontal distance from the front of the forks to the center of gravity of the load, used to determine safe lifting capacity.
Pedestrian aisle | A marked walkway in the warehouse reserved for foot traffic and off-limits to forklift travel except at designated crossings.
3. Responsibilities
Forklift Operator | Inspects the forklift before use, operates it safely within capacity limits, and reports defects immediately.
Warehouse Safety Manager | Authorizes trained operators, reviews inspection logs, and investigates incidents.
Maintenance Technician | Repairs reported defects and performs scheduled preventive maintenance on the fleet.
Warehouse Supervisor | Enforces traffic rules on the floor and removes a defective forklift from service.
RACI matrix
Authorize operator to drive | Forklift Operator: I ¦ Warehouse Safety Manager: R/A ¦ Maintenance Technician: - ¦ Warehouse Supervisor: C
Perform pre-shift inspection | Forklift Operator: R ¦ Warehouse Safety Manager: A ¦ Maintenance Technician: - ¦ Warehouse Supervisor: -
Remove defective unit from service | Forklift Operator: R ¦ Warehouse Safety Manager: A ¦ Maintenance Technician: C ¦ Warehouse Supervisor: R
Repair reported defect | Forklift Operator: I ¦ Warehouse Safety Manager: A ¦ Maintenance Technician: R ¦ Warehouse Supervisor: I
Investigate an incident | Forklift Operator: C ¦ Warehouse Safety Manager: R/A ¦ Maintenance Technician: C ¦ Warehouse Supervisor: C
4. Materials and PPE
Materials, tools and systems
Pre-shift inspection checklist
Forklift operator authorization card or badge
Out-of-service tag
Maintenance and defect log
Load capacity plate reference chart
Battery charging or fueling station log
Personal protective equipment
Seat belt (worn at all times while operating)
Steel-toe safety shoes
High-visibility vest
Hard hat where overhead work is in progress
5. Procedure
5.1 Confirm operator authorization | Before operating any forklift, confirm your operator authorization is current for that specific class of equipment, and do not operate a forklift you have not been trained and authorized on. Owner: Forklift Operator
5.2 Perform the pre-shift inspection | Complete the pre-shift checklist covering tires, forks, mast, hydraulics, lights, horn, seat belt, brakes and fluid levels before starting the engine or motor. Owner: Forklift Operator Checkpoint: Every item on the pre-shift checklist is checked and initialed before the forklift is used.
5.3 Tag out a defective unit | If any item fails inspection, attach an out-of-service tag, report it to the supervisor immediately, and do not operate the forklift until maintenance clears the tag. Owner: Forklift Operator Warning: Never operate a forklift with a known safety defect such as leaking hydraulic fluid, a cracked fork or a non-functioning horn.
5.4 Check the load against capacity | Confirm the load weight and load center are within the limits on the capacity plate before lifting, and never exceed rated capacity even for a short move. Owner: Forklift Operator
5.5 Travel with the load lowered | Travel with forks lowered to a few inches off the floor and the mast tilted back, and never drive with a raised load except when placing or removing it from a rack. Owner: Forklift Operator Warning: Traveling with a raised load reduces stability and blocks the operator's view, a leading cause of tip-overs.
5.6 Observe pedestrian right of way | Sound the horn at intersections and blind corners, yield to pedestrians in marked aisles, and make eye contact with nearby workers before proceeding. Owner: Forklift Operator
5.7 Maintain safe travel speed | Keep speed appropriate to aisle width, floor condition and visibility, and slow down further when carrying an oversized or unstable load. Owner: Forklift Operator
5.8 Place and retrieve loads at height | Square the forklift to the rack bay, raise or lower the load slowly and level, and confirm the load is fully seated and stable before backing away. Owner: Forklift Operator Checkpoint: The load is fully seated on the rack beam and centered before the operator releases and backs away.
5.9 Refuel or recharge safely | Refuel propane units or connect electric units to charge only in the designated station, following the site's procedure for handling fuel or battery equipment. Owner: Forklift Operator
5.10 Report an incident or near miss | Report any collision, tip-over, product damage or near miss to the supervisor immediately, regardless of severity, and complete an incident report before the end of the shift. Owner: Forklift Operator
5.11 Shut down at end of shift | Park the forklift in its designated area, lower the forks fully to the floor, set the parking brake, turn off the power, and remove the key or connect the charger. Owner: Forklift Operator
5.12 Review inspection logs | Review pre-shift inspection logs and any tagged defects weekly, tracking repeat issues by unit and confirming maintenance closed out reported items. Owner: Warehouse Safety Manager
6. Quality checks
Every operator has a current authorization on file for the equipment class they run.
Pre-shift inspection checklists are completed and initialed for every unit, every shift.
Out-of-service tags are not removed until maintenance confirms the repair.
Incident and near-miss reports are filed the same day they occur.
7. Records
Pre-shift inspection checklists
Out-of-service tags and maintenance clearance records
Operator authorization records
Incident and near-miss reports
8. KPIs
Percentage of shifts with a completed pre-shift inspection
Number of forklift incidents or near misses per month
Average time from defect tag to repair completion
Percentage of operators with current authorization
9. Common mistakes
Skipping the pre-shift inspection when the forklift was used earlier the same day.
Traveling with the load raised instead of lowered.
Exceeding rated capacity for a load that only needs to move a short distance.
Removing an out-of-service tag before maintenance clears the repair.
10. Revision history
1.0 | Date: September 15, 2026 ¦ Description: Initial release ¦ Reviewed by: Ilia Pirozhenko

## Training Log
Forklift Operation SOP training log
Record every employee trained on this SOP.
Employee name | Role | Date trained | Trainer | Employee signature | Trainer signature | Notes

## Revision Log
Forklift Operation SOP revision log
Revision | Date | Description | Changed by | Approved by
1.0 | September 15, 2026 | Initial release | Ilia Pirozhenko

## About
About this template
This checklist comes from the free SOP template library by Perfect Wiki.
Open the template page
Keep this SOP up to date where your team works
Add it to Perfect Wiki so your team can find it and ask questions about it in Microsoft Teams, Slack, kChat or Mattermost.
Add to Perfect Wiki
This is a template. Adapt it to your organization, equipment and local regulations before use.